## testplan
Sl.No. | Testcases | Testname | Description | Status
1 | Write operation to slave1 | ApbWriteToSlave1Test | read_write=1 ,apb_write_paddr[8]=0 then write operation to slave1 | Pass
2 | Write operation to slave2 | ApbWriteToSlave2Test | read_write=1 ,apb_write_paddr[8]=1 then write operation to slave2 | Pass
3 | Alternate write and read operation for slave1 | ApbAlternateWriteReadForSlave1Test | read_write goes high alternately and apb_write_paddr[8]=0, leads to get alternate write and read operation for slave1 | Pass
4 | Alternate write and read operation for slave2 | ApbAlternateWriteReadForSlave2Test | read_write goes high alternately and apb_write_paddr[8]=1, leads to get alternate write and read operation for slave2 | Pass
5 | Read from another address | WriteReadDifferentAddressTest | If we are writing to some address and reading from another address then it indicates an error and its a negative testcase | Pass
6 | Repeated write access to the same address for slave1 | RepeatedWriteAccessForSlave1Test | If we write data to the same address repeatedly and then reading the data after the last write and apb_write_paddr[8]=0 ,then it will override the previous data and this is for slave1 | Pass
7 | Repeated write access to the same address for slave2 | RepeatedWriteAccessForSlave2Test | If we write data to the same address repeatedly and then reading the data after the last write and apb_write_paddr[8]=1,then it will override the previous data and this is for slave2 | Pass
8 | Boundary address access | BoundaryAddressCheckTest | When address is valid then it should be in the range of 0 to 2^32-1 | Pass
9 | Transfer goes low in middle of transaction | TransferDisableTest | In the middle of operation if transfer goes low then APB will be deactivated | Pass
10 | Toggling of slave | SlaveToggleTest | If slaves get toggled continuously while writing to the address then if we try to read it will read from particular slave. | Pass

## assertion plan
Sl.No | Assertion Labels | Signals | Description | Scenario | Status
1 | checkWrite | read_write | write operation | Ensure transfer signal should be high and read_write signal should be high then write operation has to take place | Pass/Fail
2 | checkWriteAddressValidity | apb_write_paddr | checks for validity of write address | Ensure transfer signal should be high and apb_write_paddr should be in the range of 2^32-1 | Pass/Fail
3 | checkReadAddressValidity | apb_read_paddr | checks for validity of read address | Ensure transfer signal should be high and apb_read_paddr should be in the range of 2^32-2 | Pass/Fail
4 | checkWriteDataValidity | apb_write_data | checks for write data validity | transfer signal high and read_write high apb_write_data has to be written to the particular apb_write_paddr | Pass/Fail
5 | checkReadDataValidity | apb_read_data_out | checks for read data validity | transfer signal high and read_write low apb_read_data has to be read from particular apb_read_paddr | Pass/Fail

## coverage plan
Sl.NO. | Coverpoints | Description | No. of Bins | Status
1 | TRANSFER_CP | To check transfer=0 or 1 are covered | 2 | Pass/Fail
2 | READ_WRITE_CP | To check read_write=0 or 2 are covered | 2 | Pass/Fail
3 | APB_WRITE_PADDR_CP | To check whether the signals are written in the address range | 1 | Pass/Fail
4 | APB_READ_PADDR_CP | To check whether the signals are read from the address range | 1 | Pass/Fail
5 | APB_WRITE_DATA_CP | To check for different data patterns | 1 | Pass/Fail
6 | APB_READ_DATA_OUT_CP | To check for different data patterns | 1 | Pass/Fail
Cross Coverage
1 | READ_WRITE_X_APB_WRITE_PADDR | To check whether all the possible cases READ_WRITE and APB_WRITE_PADDR are cover | 1 | Pass/Fail