## testplan
Sl.No. | Testcases | Testname | Description | Status
1 | Write operation to slave1 | ApbWriteToSlave1Test | read_write=1 ,apb_write_paddr[8]=0 then write operation to slave1 | Pass
2 | Write operation to slave2 | ApbWriteToSlave2Test | read_write=1 ,apb_write_paddr[8]=1 then write operation to slave2 | Pass
3 | Alternate write and read operation for slave1 | ApbAlternateWriteReadForSlave1Test | read_write goes high alternately and apb_write_paddr[8]=0, leads to get alternate write and read operation for slave1 | Pass
4 | Alternate write and read operation for slave2 | ApbAlternateWriteReadForSlave2Test | read_write goes high alternately and apb_write_paddr[8]=1, leads to get alternate write and read operation for slave2 | Pass
5 | Read from another address | ApbWriteReadDifferentAddressTest | If we are writing to some address and reading from another address then it indicates an error and its a negative testcase | Pass
6 | Repeated write access to the same address for slave1 | ApbRepeatedWriteAccessForSlave1Test | If we write data to the same address repeatedly and then reading the data after the last write and apb_write_paddr[8]=0 ,then it will override the previous data and this is for slave1 | Pass
7 | Repeated write access to the same address for slave2 | ApbRepeatedWriteAccessForSlave2Test | If we write data to the same address repeatedly and then reading the data after the last write and apb_write_paddr[8]=1,then it will override the previous data and this is for slave2 | Pass
8 | Boundary address access | ApbBoundaryAddressCheckTest | When address is valid then it should be in the range of 0 to 2^32-1 | Pass
9 | Transfer goes low in middle of transaction | ApbTransferDisableTest | In the middle of operation if transfer goes low then APB will be deactivated | Pass
10 | Toggling of slave | ApbSlaveToggleTest | If slaves get toggled continuously while writing to the address then if we try to read it will read from particular slave. | Pass

## assertion plan
Sl.No | Assertion Labels | Signals | Description | Scenario | Status
1 | checkTransfer | transfer | apb activation | Ensure transfer signal should be high and read_write signal should be high then write operation has to take place | Pass
2 | checkWriteAddressValidity | apb_write_paddr | checks for validity of write address | Ensure transfer signal should be high and apb_write_paddr should be in the range of 2^32-1 | Pass
3 | checkReadAddressValidity | apb_read_paddr | checks for validity of read address | Ensure transfer signal should be high and apb_read_paddr should be in the range of 2^32-2 | Pass
4 | checkWriteDataValidity | apb_write_data | checks for write data validity | transfer signal high and read_write high apb_write_data has to be written to the particular apb_write_paddr | Pass
5 | checkReadDataValidity | apb_read_data_out | checks for read data validity | transfer signal high and read_write low apb_read_data has to be read from particular apb_read_paddr | Pass

## coverage plan
Sl.NO. | Coverpoints | Description | No. of Bins | Status
1 | TRANSFER_CP | To check transfer=0 or 1 are covered | 2 | Pass
2 | READ_WRITE_CP | To check read_write=0 or 2 are covered | 2 | Pass
3 | APB_WRITE_PADDR_CP | To check whether the signals are written in the address range | 1 | Pass
4 | APB_WRITE_SLAVE_SELECT_CP | To check slave selection for write operation | 1 | Pass
5 | APB_READ_SLAVE_SELECT_CP | To check slave selection for read operation | 1 | Pass
6 | APB_READ_PADDR_CP | To check whether the signals are read from the address range | 1 | Pass
7 | APB_WRITE_DATA_CP | To check for different data patterns | 1 | Pass
8 | APB_READ_DATA_OUT_CP | To check for different data patterns | 1 | Pass
Cross Coverage
1 | READ_WRITE_X_APB_WRITE_PADDR | To check whether all the possible cases READ_WRITE and APB_WRITE_PADDR are cover | 1 | Pass
2 | APB_WRITE_SLAVE_SELECT_X_APB_WRITE_PADDR | To check whether all the possible cases APB_WRITE_SLAVE_SELECT and APB_WRITE_PADDR are cover | 1 | Pass
3 | APB_WRITE_DATA_X_APB_WRITE_PADDR | To check whether all the possible cases APB_WRITE_DATA and APB_WRITE_PADDR are cover | 1 | Pass
4 | APB_READ_DATA_OUT_X_APB_SLAVE_SELECT | To check whether all the possible cases APB_READ_DATA_OUT and APB_WRITE_SLAVE_SELECT are cover | 1 | Pass
5 | APB_READ_DATA_OUT_X_APB_READ_PADDR: | To check whether all the possible cases APB_READ_DATA_OUT and APB_READ_PADDR are cover | 1 | Pass

## Waveforms
Sl.No. | TESTCASES | WAVEFORMS
1 | ApbWriteToSlave1Test
2 | ApbWriteToSlave2Test
3 | ApbAlternateWriteReadForSlave1Test
4 | ApbAlternateWriteReadForSlave2Test
5 | ApbRepeatedWriteAccessForSlave1Test
6 | ApbRepeatedWriteAccessForSlave2Test
7 | ApbBoundaryAddressCheckTest
8 | ApbTransferDisableTest
9 | ApbSlaveToggleTest
10 | ApbWriteReadDifferentAddressTest | NEGATIVE TESTCASE
11 | ApbRegressionTest

## coverage_report
COVERAGE REPORT

## Assertion_results
ASSERTION RESULTS

## Log_file
Log file